## Prob 2
MRC: Feb2011. Updated for 2014 | [6 empty] | Inputs (assuming roughly similar to 2011 crawler)
| useful conversion factors |  |  |  | Need to modify numbers! |  | Tmotor | 0.03 | inch lbf
| m_to_inch | 39.37 |  |  | for your case |  |  | 0.0033897 | Nm
| N_to_lbf | 0.2248 |  |  |  |  | Omega_motor | 1500 | rpm | For 2014 this is the Lego
| Nm_to_inlbf | 8.8504 | [5 empty] | 157.0796 | rad/sec | motor unit, including
| in/s_to_ft/min | 5 | [7 empty] | its inner gears
| in/s_to_mph | 0.056818 |  |  |  |  | Input power | 0.53245 | Watts
[8 empty] | 0.00071403 | horsepower
Gear types
| Pitch | 25.4 | diametral pitch (teeth/inch)
| b_width | 0.1378 | face width (inches) – should check this.
| K_o | 1.5 | (1.5 for mod. Shock) 15.1 |  |  | B_AGMA | 0.52002
| K_m | 1.6 | (1.6 for b<=2 and less rigid) 15.2 |  |  | A_AGMA | 76.8788
| Q_v | 9 | AGMA quality (Lego gears are quite accurate)
| phi | 0.34907 | radians
|  |  | PitchDia (inch) | Ftan (lbf) | Vtan (in/s) | Vtan (ft/min) | Kv (AGMA) | Jlewis (15.23) | Sigma_L (psi)
| N1_driver | 8 | 0.31496 | 0.1905 | 24.737 | 123.6848 | 1.0728 | 0.2 | 452.0524 | Small Lego gears have
| N1_driven | 40 | 1.5748 | 0.1905 | 24.737 | 123.6848 | 1.0728 | 0.24 | 376.7104 | fewer teeth than is usually
| N2_driver | 12 | 0.47244 | 0.635 | 7.4211 | 37.1054 | 1.0404 | 0.22 | 1328.5641 | recommended. So the J
| N2_driven | 40 | 1.5748 | 0.635 | 7.4211 | 37.1054 | 1.0404 | 0.27 | 1082.5337 | parameters are terrible!
| Speed ratio | 16.6667
| center dist. (sum to 0) | -4 | (in case you care)
| T_2 | 0.15 | inch lbf
| T_3 | 0.5 | inch lbf |  | S_ult | 8000 | psi
| omega_2 | 31.4159 | rad/s |  | Sn_prime | 4000 | for infinite life
| omega_3 | 9.4248 | rad/s |  | Sn_adj | 4500 | psi adjust life stress |  | Grayed out squares
[7 empty] | 4000 if feeling conservative |  | seem too conservative
[7 empty] | 5000 if feeling brave |  | for ABS, which is not
[5 empty] | K_r | 0.814 | 99 percent | table 15.3 | like steel or aluminum.
| Contact Ratio Check |  |  |  | K_ms | 1.4 | for non-idler |  | From literature,
| r_b1 | 0.14798 | small base |  | C_S | 0.85 | surface Fig. 8.13 |  | 4000-5000psi seems an OK
| r_b2 | 0.73992 | lg base | [5 empty] | adjusted allowable life stress.
| r_a1 | 0.19685 | (O.D./2)
| r_a2 | 0.82677 | (O.D./2)
| Center | 0.94488
| p_b | 0.11623
| dr1 | 0.12981
| dr2 | 0.36889
| C_Ratio | 1.5102 | > 1 for load sharing
C value is on the low side with small
Lego gears. Marginal load sharing. This also
shows up on the Lewis J chart (lower line)